## QA_List
Idx | Idx_group | Platform_Device | Category | Question | Answer | BlackLight | 答案 | 對應程式碼名稱 | 解決方案
1 | 2 | All | ISSUE | Low battery power is less than 4%. Connect to PD power supply >Do not turn on (displays low battery icon) light | TYPE C PD AC Loss: Can be confirmed with an oscilloscope | [TYPE C PD] Low battery power is less than 4%. Connect to PD power supply >Do not turn on (displays low battery icon) light | >TYPE C PD AC Loss Can be confirmed with an oscilloscope
2 | 3 | All | ISSUE | Type C PD: Depending on the Watt number of the Type c PD adapter, STT is limited. | Base on Token " Name = "ADJUST_PD_POWER_TABLE_BY_PDADAPTER"" > Reltek and ITE chip Please note "Watts are calculated differently" | [TYPE C PD] Depending on the Watt number of the Type c PD adapter, STT is limited. | Base on Token " Name = "ADJUST_PD_POWER_TABLE_BY_PDADAPTER"" > Reltek and ITE chip Please note "Watts are calculated differently"
3 | 4 | All | ISSUE | In the ACP part after the PHX, if the DMIC is connected to the Codec, we need to remove it in the BIOS ASL. | DMIC disable: Do't include AcpChildPDM.asl, the microphone will not appear in the OS. | [DMIC] In the ACP part after the PHX, if the DMIC is connected to the Codec, we need to remove it in the BIOS ASL. | DMIC disable |  | Do't include AcpChildPDM.asl, the microphone will not appear in the OS.
4 | 4 | All | ISSUE | In the ACP part after the PHX, if the DMIC is connected to the Codec, we need to remove it in the BIOS ASL. | DMIC disable: Do't include AcpChildPDM.asl, the microphone will not appear in the OS. | [DMIC] In the ACP part after the PHX, if the DMIC is connected to the Codec, we need to remove it in the BIOS ASL. | DMIC disable |  | Do't include AcpChildPDM.asl, the microphone will not appear in the OS.
5 | 5 | All | ISSUE | How can we fix the issue where the OS event log triggers an unexpected issue due to EC not responding? | EC needs to support mapping the EC RAM to memory space instead of I/O. Please refer to the modified code in the file 'Fix OS event log arise EC no response cause unexpected issue.7z | How can we fix the issue where the OS event log triggers an unexpected issue due to EC not responding? | EC needs to support mapping the EC RAM to memory space instead of I/O. Please refer to the modified code in the file 'Fix OS event log arise EC no response cause unexpected issue.7z | X:\C- 研發設計中心\CQ- 軟體\CQN- BIOS\CQNC- Code\TrainingSlide\2024\Fix OS event log arise EC no response cause unexpected issue.7z | Refer to patch
6 | 5 | All | ISSUE | How can we resolve the OS event log issue caused by the EC not responding, which leads to unexpected behavior? | Refer to patch:Fix OS event log arise EC no response cause unexpected | Fix OS event log arise EC no response cause unexpected issue, | need EC ram map to memory space. | X:\C- 研發設計中心\CQ- 軟體\CQN- BIOS\CQNC- Code\TrainingSlide\2024\Fix OS event log arise EC no response cause unexpected issue.7z | Refer to patch
7 | 5 | All | ISSUE | What is the correct approach to fix the OS event log issue that arises due to EC non-responsiveness, causing unexpected system issues? | Refer to patch:Fix OS event log arise EC no response cause unexpected | Fix OS event log arise EC no response cause unexpected issue, | need EC ram map to memory space. | X:\C- 研發設計中心\CQ- 軟體\CQN- BIOS\CQNC- Code\TrainingSlide\2024\Fix OS event log arise EC no response cause unexpected issue.7z | Refer to patch
8 | 6 | All | ISSUE | MS WHQL test item failed MSFT 3rd Party Market Place Root CA test fail. | Refer to patch:Fixed MSFT 3rd Party Market Place Root CA test fail.7z | MS WHQL test item failed MSFT 3rd Party Market Place Root CA test fail. | Fixed MSFT 3rd Party Market Place Root CA test fail. | X:\C- 研發設計中心\CQ- 軟體\CQN- BIOS\CQNC- Code\TrainingSlide\2024\Fixed MSFT 3rd Party Market Place Root CA test fail.7z | Refer to patch
9 | 7 | All | ISSUE | OS enable core isolation cause panel garbage during S4 resume. | Refer to patch: Fixed OS enable core isolation cause panel garbage during S4 resume.7z | OS enable core isolation cause panel garbage during S4 resume. | If project not support SecureBio, please disable SecureBio feature. | X:\C- 研發設計中心\CQ- 軟體\CQN- BIOS\CQNC- Code\Fixed OS enable core isolation cause panel garbage during S4 resume.7z | Refer to patch
10 | 8 | All | ISSUE | What is preventing AutoAgingTest version 2.0.0.7 from running on the OS? | Please refer to the code in the patch file: the file name is 'For AutoAgingTest2.0.0.7.zip memory test.7z'." | What is preventing AutoAgingTest version 2.0.0.7 from running on the OS? | Please refer to the code in the patch file: the file name is 'For AutoAgingTest2.0.0.7.zip memory test.7z'." | X:\C- 研發設計中心\CQ- 軟體\CQN- BIOS\CQNC- Code\TrainingSlide\2024\For AutoAgingTest2.0.0.7.zip memory test.7z | Refer to patch
11 | 8 | All | ISSUE | AutoAgingTest2.0.0.7 can not funtion problem. | Refer to patch: For AutoAgingTest2.0.0.7.zip memory test.7z | AutoAgingTest2.0.0.7 can not run. | Fix AutoAgingTest2.0.0.7 can not run. | X:\C- 研發設計中心\CQ- 軟體\CQN- BIOS\CQNC- Code\TrainingSlide\2024\For AutoAgingTest2.0.0.7.zip memory test.7z | Refer to patch
12 | 8 | All | ISSUE | How to fix AutoAgingTest2.0.0.7 can not run? | Refer to patch: For AutoAgingTest2.0.0.7.zip memory test.7z | AutoAgingTest2.0.0.7 can not run. | Fix AutoAgingTest2.0.0.7 can not run. | X:\C- 研發設計中心\CQ- 軟體\CQN- BIOS\CQNC- Code\TrainingSlide\2024\For AutoAgingTest2.0.0.7.zip memory test.7z | Refer to patch
13 | 9 | All | Feature request | Implement MODS auto into S4 by DC mode(OS action). | Referto patch: Support Gpe(Pwrbtn)ForAdaptiveS4.7z |  | Implement MODS auto into S4 by DC mode(OS action). | X:\C- 研發設計中心\CQ- 軟體\CQN- BIOS\CQNC- Code\TrainingSlide\2024\Support Gpe(Pwrbtn)ForAdaptiveS4.7z | Refer to patch
14 | 9 | All | Feature request | How to convert mods mode to s4 in DC mode? | Referto patch: Support Gpe(Pwrbtn)ForAdaptiveS4.7z |  | Implement MODS auto into S4 by DC mode(OS action). | X:\C- 研發設計中心\CQ- 軟體\CQN- BIOS\CQNC- Code\TrainingSlide\2024\Support Gpe(Pwrbtn)ForAdaptiveS4.7z | Refer to patch
15 | 10 | All | ISSUE | An external HDMI monitor is connected, but there is no HDMI audio device listed in the sound output devices in the system's bottom-right corner. | modify BIOS setup: AMD_PBS_SETUP.DP[1] set STR_DXIO_DDI_HDMI_TEXT AMD_PBS_SETUP.TxSLEWEn set STR_ENABLED_TEXT | [HDMI audio] 外接HDMI显示器，系统右下角声音输出设备中无HDMI audio设备 | modify BIOS setup |  | AMD_PBS_SETUP.DP[1] set STR_DXIO_DDI_HDMI_TEXT AMD_PBS_SETUP.TxSLEWEn set STR_ENABLED_TEXT
16 | 11 | All | ISSUE | Connecting both 4K and 2K HDMI monitors only results in a 1080P resolution. | modify BIOS setup: AMD_PBS_SETUP.DP[1] set STR_DXIO_DDI_HDMI_TEXT AMD_PBS_SETUP.TxSLEWEn set STR_ENABLED_TEXT | [HDMI resolution] 接入HDMI 4K和2K 显示器都只能到1080P分辨率 | modify BIOS setup |  | AMD_PBS_SETUP.DP[1] set STR_DXIO_DDI_HDMI_TEXT AMD_PBS_SETUP.TxSLEWEn set STR_ENABLED_TEXT
17 | 12 | All | ISSUE | Connecting a 1080P_180Hz HDMI monitor, the maximum refresh rate available is only 60Hz. | modify BIOS setup: AMD_PBS_SETUP.DP[1] set STR_DXIO_DDI_HDMI_TEXT AMD_PBS_SETUP.TxSLEWEn set STR_ENABLED_TEXT | [HDMI rate] 接1080P_180Hz的HDMI显示器，选择刷新率最高只能调到60Hz | modify BIOS setup |  | AMD_PBS_SETUP.DP[1] set STR_DXIO_DDI_HDMI_TEXT AMD_PBS_SETUP.TxSLEWEn set STR_ENABLED_TEXT
18 | 13 | All | Feature request | DDR Controller Configuration->Thermal Throttling->disable all 3 items DDR Phy Configuration->DDR PHY->PPT control = Disable | PPT Control set manual, if the parameters below remain 0, they are disabled. Thermal Control set manual | [memory margin] DDR Controller Configuration->Thermal Throttling->disable all 3 items DDR Phy Configuration->DDR PHY->PPT control = Disable | modify eSetupPhoenix.xml |  | PPT Control set manual, if the parameters below remain 0, they are disabled. Thermal Control set manual
19 | 14 | All | Common | Why does pressing the hotkey to enter the BIOS setup menu often fail to respond when the system is booting? | Because the key confirmation wait time is too short, a delay needs to be added. Please refer to the code in the file OEM_HOTKEY_DELAY.zip. | Why does pressing the hotkey to enter the BIOS setup menu often fail to respond when the system is booting? | Because the key confirmation wait time is too short, a delay needs to be added. Please refer to the code in the file OEM_HOTKEY_DELAY.zip. | X:\C- 研發設計中心\CQ- 軟體\CQN- BIOS\CQNC- Code\TrainingSlide\OEM_HOTKEY_DELAY | Refer to patch
20 | 14 | All | Common | Can you give me OEM HOTKEY DELAY patch? | Because the key confirmation wait time is too short, a delay needs to be added. Please refer to the code in the file OEM_HOTKEY_DELAY.zip. | OEM_HOTKEY_DELAY | Because the key confirmation wait time is too short, a delay needs to be added. Please refer to the code in the file OEM_HOTKEY_DELAY.zip. | X:\C- 研發設計中心\CQ- 軟體\CQN- BIOS\CQNC- Code\TrainingSlide\OEM_HOTKEY_DELAY | Refer to patch
21 | 15 | All | Feature request | Add a Num Lock option to the BIOS setup menu to control its On or Off state during the POST phase or in the initial state under the OS | Please refer to the code in the file Numlock_SOLUTION.zip | Add a Num Lock option to the BIOS setup menu to control its On or Off state during the POST phase or in the initial state under the OS | Please refer to the code in the file Numlock_SOLUTION.zip | X:\C- 研發設計中心\CQ- 軟體\CQN- BIOS\CQNC- Code\TrainingSlide\Numlock_SOLUTION | Refer to patch
22 | 15 | All | Feature request | What is the reference for the Numlock solution? | Refer to patch: Numlock_SOLUTION | Numlock_SOLUTION | Numlock_SOLUTION | X:\C- 研發設計中心\CQ- 軟體\CQN- BIOS\CQNC- Code\TrainingSlide\Numlock_SOLUTION | Refer to patch
23 | 16 | All | Feature request | Update the OS Secure Boot key | Please refer to the code in the file EMDOOR_SECUREBOOT_KEY_v5_20231226 | Update the OS Secure Boot key | Please refer to the code in the file EMDOOR_SECUREBOOT_KEY_v5_20231226 | X:\C- 研發設計中心\CQ- 軟體\CQN- BIOS\CQNC- Code\TrainingSlide\EMDOOR_SECUREBOOT_KEY_v5_20231226 | Refer to patch
24 | 16 | All | Feature request | Can you give me EMDOOR_SECUREBOOT_KEY | Refer to patch: EMDOOR_SECUREBOOT_KEY_v5_20231226 | EMDOOR_SECUREBOOT_KEY_v5_20231226 | EMDOOR_SECUREBOOT_KEY_v5_20231226 | X:\C- 研發設計中心\CQ- 軟體\CQN- BIOS\CQNC- Code\TrainingSlide\EMDOOR_SECUREBOOT_KEY_v5_20231226 | Refer to patch
25 | 17 | All | ISSUE | System reboot times to long. | Fix system reboot times to long. gEfiAmdAgesaPkgTokenSpaceGuid.PcdAcpController = FALSE | [RMB] System reboot times to long. | Fix system reboot times to long. |  | gEfiAmdAgesaPkgTokenSpaceGuid.PcdAcpController = FALSE
26 | 17 | All | ISSUE | How to fix system reboot times to long? | Fix system reboot times to long. gEfiAmdAgesaPkgTokenSpaceGuid.PcdAcpController = FALSE | [RMB] System reboot times to long. | Fix system reboot times to long. |  | gEfiAmdAgesaPkgTokenSpaceGuid.PcdAcpController = FALSE
27 | 17 | All | ISSUE | How to solve System reboot times to long? | Fix system reboot times to long. gEfiAmdAgesaPkgTokenSpaceGuid.PcdAcpController = FALSE | [RMB] System reboot times to long. | Fix system reboot times to long. |  | gEfiAmdAgesaPkgTokenSpaceGuid.PcdAcpController = FALSE
28 | 18 | All | Feature request | setup mouse function | setup mouse function: CRB_I2C_TOUCH_FUNCTION_SUPPORT = 1 | setup mouse function | setup mouse function |  | CRB_I2C_TOUCH_FUNCTION_SUPPORT = 1
29 | 19 | All | Feature request | Support Touchpad MODS wake | Revise the code to configure EC support and initialization for Touchpad MODS wake functionality in Modern Standby mode to resolve related wake issues. | Support Touchpad MODS wake | Support Touchpad MODS wake |  | 1.Need EC support "TCHPAD_EN" 2. // TPAD_ATTN# AGPIO8 (0x20) {0x00, 0x15, 0x21, 0x00, 0xE3, CPM_PRE_INIT_STAGE_2, MODERN_STANDBY}, {0x00, 0x15, 0x23, 0xF7, 0x38, CPM_PRE_INIT_STAGE_2, MODERN_STANDBY},
30 | 19 | All | Feature request | How to wake up the touchpad? | Revise the code to configure EC support and initialization for Touchpad MODS wake functionality in Modern Standby mode to resolve related wake issues. | Support Touchpad MODS wake | Support Touchpad MODS wake |  | 1.Need EC support "TCHPAD_EN" 2. // TPAD_ATTN# AGPIO8 (0x20) {0x00, 0x15, 0x21, 0x00, 0xE3, CPM_PRE_INIT_STAGE_2, MODERN_STANDBY}, {0x00, 0x15, 0x23, 0xF7, 0x38, CPM_PRE_INIT_STAGE_2, MODERN_STANDBY},
31 | 20 | All | Feature request | Consumes 5% of battery and enters MODS | 1.Need EC support 2.USE GPIO trigger Consumes 5% of battery | Consumes 5% of battery and enters MODS |  |  | 1.Need EC support 2.USE GPIO trigger Consumes 5% of battery
32 | 21 | All | Feature request | How to support multiple languages for the BIOS menu? | Here is the modified code with the correct Value setting for supporting Traditional Chinese (zh-cht) and English (en-US): TOKEN Name = "SUPPORTED_LANGUAGES" Value = "zh-cht;en-US" TokenType = Expression TargetMAK = Yes End | How to support multiple languages for the BIOS menu? |  |  | Here is the modified code with the correct Value setting for supporting Traditional Chinese (zh-cht) and English (en-US): TOKEN Name = "SUPPORTED_LANGUAGES" Value = "zh-cht;en-US" TokenType = Expression TargetMAK = Yes End
33 | 21 | All | Feature request | How to add a new language? | The code defines supported setup languages, adding "zh-cht" and "en-US" to resolve issues with setup language availability. | Add setup languages |  |  | TOKEN Name = "SUPPORTED_LANGUAGES" #Value = "$(DEFAULT_LANGUAGE)" Value = "zh-cht;en-US"" TokenType = Expression TargetMAK = Yes End
34 | 22 | All | Feature request | Reltek audio console app-> format only 48000Hz 16Bits option, should be has more option.e.g."44100Hz 16bits", "48000Hz 24Bits".... | Revise code to configure audio device properties to expand Realtek Audio Console format options, adding support for more sample rates and bit depths. | [NAHAMIC] Reltek audio console app-> format only 48000Hz 16Bits option, should be has more option.e.g."44100Hz 16bits", "48000Hz 24Bits".... |  |  | Name (EAFX, Package () { ToUUID ("daffd814-6eba-4d8c-8a91-bc9bbf4aa301") /* Device Properties for _DSD */, Package () { Package (0x02){"acp-audio-ep-apo-efx-type", 0x0}, Package (0x02){"acp-audio-ep-apo-mfx-type", 0x0}, Package (0x02){"acp-audio-ep-apo-sfx-type", 0x0}, Package (0x02){"acp-audio-ep-apo-efx-encoder-type", 0x0} } })
35 | 23 | All | Feature request | The following are the failed data points from the HDMI eye diagram test. The external consultant suggests lowering the voltage. | modify BIOS setup: AMD_PBS_SETUP.DP[1] set STR_DXIO_DDI_HDMI_TEXT AMD_PBS_SETUP.TxSLEWEn set STR_ENABLED_TEXT | [HDMI eye fail] 以下是HDMI 眼图测试的fail 项数据，外协的人建议降低电压。 | modify BIOS setup |  | AMD_PBS_SETUP.DP[1] set STR_DXIO_DDI_HDMI_TEXT AMD_PBS_SETUP.TxSLEWEn set STR_ENABLED_TEXT
36 | 24 | All | ISSUE | Using an AsMedia chip to convert PCIE to SATA, the SATA device can't be displayed in the BIOS menu. | Refer to patch: Display_SATA_device | [Display SATA device] Using an AsMedia chip to convert PCIE to SATA, the SATA device can't be displayed in the BIOS menu. |  | \C- 研發設計中心\CQ- 軟體\CQN- BIOS\CQNC- Code\TrainingSlide\Display_SATA_device | Refer to patch
37 | 25 | All | Feature request | Add smart fan item, Reg 0x4F write 0x00 when auto,Reg 0x4F write 0x40 and Reg 0x4B write 0xFF when full fan. | Refer to patch: smartfan | [Smart fan item] Add smart fan item, Reg 0x4F write 0x00 when auto,Reg 0x4F write 0x40 and Reg 0x4B write 0xFF when full fan. |  | \C- 研發設計中心\CQ- 軟體\CQN- BIOS\CQNC- Code\TrainingSlide\smartfan | Refer to patch
38 | 26 | All | ISSUE | Using an AsMedia chip to convert PCIE to SATA, the SATA size can't be displayed in the BIOS menu. | Refer to patch: Display_SATA_size | [Display PCIE SATA size] Using an AsMedia chip to convert PCIE to SATA, the SATA size can't be displayed in the BIOS menu. |  | \C- 研發設計中心\CQ- 軟體\CQN- BIOS\CQNC- Code\TrainingSlide\Display_SATA_size | Refer to patch
39 | 27 | All | Feature request | Modify AC power loss item, Reg 0xA8 bit 2 write 0 when always off,write 1 when always on. | Refer to patch: AC_POWER_LOSS | [AC POWER LOSS function] Modify AC power loss item, Reg 0xA8 bit 2 write 0 when always off,write 1 when always on. |  | \C- 研發設計中心\CQ- 軟體\CQN- BIOS\CQNC- Code\TrainingSlide\AC_POWER_LOSS | Refer to patch
40 | 28 | All | ISSUE | How to solve the problem of USB4 GEVENT failing after returning from Modern Standby? | Please refer to the code in the file USB_effect_MS.zip | How to solve the problem of USB4 GEVENT failing after returning from Modern Standby? | Please refer to the code in the file USB_effect_MS.zip | \C- 研發設計中心\CQ- 軟體\CQN- BIOS\CQNC- Code\TrainingSlide\USB_effect_MS | Refer to patch
41 | 28 | All | ISSUE | How to solve the problem of USB4 GEVENT failing after returning from Modern Standby? | Refer to patch: USB_effect_MS | How to solve the problem of USB4 GEVENT failing after returning from Modern Standby? |  | \C- 研發設計中心\CQ- 軟體\CQN- BIOS\CQNC- Code\TrainingSlide\USB_effect_MS | Refer to patch
42 | 29 | All | ISSUE | Fix the bug for Board Memory Parameter: DQ QDT impedance | Refer to patch: PVT\Bug_29_On Board Memory Parameter.zip | [On Board Memory] Modify: 1.Dram DQ ODT impedance > RZQ/6 2.Processor DQ ODT impedance > 40.0 Ohm |  | \C- 研發設計中心\CQ- 軟體\CQN- BIOS\CQNC- Code\TrainingSlide\2024\PVT\Bug_29_On Board Memory Parameter.zip | Refer to patch
43 | 29 | All | ISSUE | How to fix the bug for Board Memory Parameter for "DQ QDT impedance" | Refer to patch: PVT\Bug_29_On Board Memory Parameter.zip | [On Board Memory] Modify: 1.Dram DQ ODT impedance > RZQ/6 2.Processor DQ ODT impedance > 40.0 Ohm |  | \C- 研發設計中心\CQ- 軟體\CQN- BIOS\CQNC- Code\TrainingSlide\2024\PVT\Bug_29_On Board Memory Parameter.zip | Refer to patch
44 | 30 | All | Feature request | MS 28% to 97% to modify CLKREQ6 INIT_TABLE because WIFI uses CLKREQ6. | Refer to patch: WIFIcannotMS | [WIFI effect MS] MS 28% to 97% to modify CLKREQ6 INIT_TABLE because WIFI uses CLKREQ6. |  | \C- 研發設計中心\CQ- 軟體\CQN- BIOS\CQNC- Code\TrainingSlide\WIFIcannotMS | Refer to patch
45 | 31 | All | ISSUE | Why does the system crash with a BSOD error code CRITICAL_PROCESS_DIED after returning from Modern Standby when an NVMe drive has an HDD password set?" | This is caused by the NVMe drive not supporting D3Hot. Please refer to the code in the file D3Hot fix bsod critical process died.7z | Why does the system crash with a BSOD error code CRITICAL_PROCESS_DIED after returning from Modern Standby when an NVMe drive has an HDD password set?" | This is caused by the NVMe drive not supporting D3Hot. Please refer to the code in the file D3Hot fix bsod critical process died.7z | \\192.168.200.253\Emdoor\C- 研發設計中心\CQ- 軟體\CQN- BIOS\CQNC- Code\TrainingSlide\2024\NVMe HDD password for D3Hot fix bsod critical process died.7z | Refer to patch
46 | 31 | All | ISSUE | What is the solution for NVMe HDD password for D3Hot fix bsod critical process died? | Refer to patch: NVMe HDD password for D3Hot fix bsod critical process died.7z | [HDD password] NVMe HDD password for D3Hot fix bsod critical process died. |  | \\192.168.200.253\Emdoor\C- 研發設計中心\CQ- 軟體\CQN- BIOS\CQNC- Code\TrainingSlide\2024\NVMe HDD password for D3Hot fix bsod critical process died.7z | Refer to patch
47 | 32 | All | Feature request | SSDT Table(CPMDFIG2, CDFFIGs, CPMDFDG1, CPMD3CLD, DFDGCNEV)will be replaced to OemID和OemTable. | Refer to patch: dGPUMSAcpiTableNotexist | [Modern Standy] SSDT Table(CPMDFIG2, CDFFIGs, CPMDFDG1, CPMD3CLD, DFDGCNEV)will be replaced to OemID和OemTable. |  | Y:\C- 研發設計中心\CQ- 軟體\CQN- BIOS\CQNC- Code\TrainingSlide\dGPUMSAcpiTableNotexist | Refer to patch
48 | 33 | All | ISSUE | Why does the OEM POST logo disappear after the resolution changes | Please refer to the modified code in the file 'PostLogoDisappearResolutionChanged | Why does the OEM POST logo disappear after the resolution changes | Please refer to the modified code in the file 'PostLogoDisappearResolutionChanged | Y:\C- 研發設計中心\CQ- 軟體\CQN- BIOS\CQNC- Code\TrainingSlide\PostLogoDisappearResolutionChanged | Refer to patch
49 | 34 | All | ISSUE | How to fix S4 wake up issue? | Refer to patch: PVT\Bug_33__S4_Clear lowe power flag.zip | [S4 Wake] Clear ForceLowPowerMode flag |  | Y:\C- 研發設計中心\CQ- 軟體\CQN- BIOS\CQNC- Code\TrainingSlide\PostLogoDisappearResolutionChanged | Refer to patch
50 | 34 | All | ISSUE | Clear ForceLowPowerMode flag | Refer to patch: PVT\Bug_33__S4_Clear lowe power flag.zip | [S4 Wake] Clear ForceLowPowerMode flag |  | \C- 研發設計中心\CQ- 軟體\CQN- BIOS\CQNC- Code\TrainingSlide\2024\PVT\Bug_33__S4_Clear lowe power flag.zip | Refer to patch
51 | 35 | All | Feature request | The number of external monitors and output audio devices does not match | Modify Name = "PcdCfgMaxNumAudioEndpoints" | [Windows /Monitors] The number of external monitors and output audio devices does not match |  |  | Modify Name = "PcdCfgMaxNumAudioEndpoints"
52 | 35 | All | Feature request | [Windows /Monitors] The number of external monitors and output audio devices does not match | Modify Name = "PcdCfgMaxNumAudioEndpoints" | [Windows /Monitors] The number of external monitors and output audio devices does not match |  |  | Modify Name = "PcdCfgMaxNumAudioEndpoints"
53 | 36 | All | Feature request | How can the Build Date and Time be updated in real-time when building the BIOS ROM? | Here is the modified code to ensure the Build Date and Time are updated in real-time when building the BIOS ROM: [File Patch]Root\makefile ifeq ($(TODAY),) export TODAY := $(shell $(DATE) +'%m/%d/%Y') endif ifeq ($(NOW),) export NOW := $(shell $(DATE) +%T) endif | How can the Build Date and Time be updated in real-time when building the BIOS ROM? |  |  | [File Patch]Root\makefile ifeq ($(TODAY),) export TODAY := $(shell $(DATE) +'%m/%d/%Y') endif ifeq ($(NOW),) export NOW := $(shell $(DATE) +%T) endif
54 | 36 | All | Feature request | What is the build time issue for OverWrite Build Day /Time? | Revise the code to modify the makefile to overwrite the build date and time, ensuring the correct timestamp is used during the build process. | [Build Time] OverWrite Build Day /Time |  |  | [File Patch]Root\makefile ifeq ($(TODAY),) export TODAY := $(shell $(DATE) +'%m/%d/%Y') endif ifeq ($(NOW),) export NOW := $(shell $(DATE) +%T) endif
55 | 37 | All | Feature request | Automatically clear fTpm nvram without showing messages | Refer to patch: Automatically clear fTpm nvram without showing messages.7z | Automatically clear fTpm nvram without showing messages |  | \\192.168.200.253\Emdoor\C- 研發設計中心\CQ- 軟體\CQN- BIOS\CQNC- Code\TrainingSlide\2024\Automatically clear fTpm nvram without showing messages.7z | Refer to patch
56 | 38 | All | ISSUE | Fixed ctrl+home hotkey can not BIOS recovery for usb keyboard | Refer to patch: Fixed ctrl+home hotkey can not BIOS recovery for usb keyboard.7z | Fixed ctrl+home hotkey can not BIOS recovery for usb keyboard |  | \\192.168.200.253\Emdoor\C- 研發設計中心\CQ- 軟體\CQN- BIOS\CQNC- Code\TrainingSlide\2024\Fixed ctrl+home hotkey can not BIOS recovery for usb keyboard.7z | Refer to patch
57 | 38 | All | ISSUE | How to do BIOS recovery hotkey? | Refer to patch: Fixed ctrl+home hotkey can not BIOS recovery for usb keyboard.7z | Fixed ctrl+home hotkey can not BIOS recovery for usb keyboard |  | \\192.168.200.253\Emdoor\C- 研發設計中心\CQ- 軟體\CQN- BIOS\CQNC- Code\TrainingSlide\2024\Fixed ctrl+home hotkey can not BIOS recovery for usb keyboard.7z
58 | 39 | All | Feature request | SA50216 Supplement_TSE_2_22_1289 | Refer to patch: SA50216 Supplement_TSE_2_22_1289.7z | SA50216 Supplement_TSE_2_22_1289 |  | \\192.168.200.253\Emdoor\C- 研發設計中心\CQ- 軟體\CQN- BIOS\CQNC- Code\TrainingSlide\2024\SA50216 Supplement_TSE_2_22_1289.7z | Refer to patch
59 | 40 | All | ISSUE | AC only, the panel was no display when system wake form MS. | Refer to patch: MS_WAKE_PANEL_NO_DISPLAY.zip | AC only, the panel was no display when system wake form MS. |  | \\192.168.200.253\Emdoor\C- 研發設計中心\CQ- 軟體\CQN- BIOS\CQNC- Code\TrainingSlide\2024\MS_WAKE_PANEL_NO_DISPLAY.zip | Refer to patch
60 | 41 | All | ISSUE | AB819-S Project Issue: When an HDD password is set, the system hangs when waking up from Modern Standby. | Refer to patch: CZN_MS_HDD_PW_ISSUE.zip | AB819-S Project Issue: When an HDD password is set, the system hangs when waking up from Modern Standby. |  | \\192.168.200.253\Emdoor\C- 研發設計中心\CQ- 軟體\CQN- BIOS\CQNC- Code\TrainingSlide\2024\CZN_MS_HDD_PW_ISSUE.zip | Refer to patch
61 | 42 | All | ISSUE | After moving the HDD password information to the Security page, the password information cannot be updated | Refer to patch: Security_page_update_hdd_password_info.zip | After moving the HDD password information to the Security page, the password information cannot be updated |  | \\192.168.200.253\Emdoor\C- 研發設計中心\CQ- 軟體\CQN- BIOS\CQNC- Code\TrainingSlide\2024\Security_page_update_hdd_password_info.zip | Refer to patch
62 | 43 | All | Feature request | AMD Second OEM logo support | Refer to patch: AMD_SecondOemLogo.zip | AMD Second OEM logo support |  | \\192.168.200.253\Emdoor\C- 研發設計中心\CQ- 軟體\CQN- BIOS\CQNC- Code\TrainingSlide\2024\AMD_SecondOemLogo.zip | Refer to patch
63 | 44 | All | Feature request | AMD GFX ITEM MOVE FORM CBS | Refer to patch: AMD_GFX_ITEM_MOVE_FORM_CBS.zip | AMD GFX ITEM MOVE FORM CBS |  | \\192.168.200.253\Emdoor\C- 研發設計中心\CQ- 軟體\CQN- BIOS\CQNC- Code\TrainingSlide\2024\AMD_GFX_ITEM_MOVE_FORM_CBS.zip | Refer to patch
64 | 45 | All | ISSUE | Solve the problem that duplicate OS can't be displayed. | Refer to patch: duplicate_OS_show | Solve the problem that duplicate OS can't be displayed. |  | \C- 研發設計中心\CQ- 軟體\CQN- BIOS\CQNC- Code\TrainingSlide\duplicate_OS_show | Refer to patch
65 | 46 | All | ISSUE | How can we fix the BSOD problem when flashing the BIOS under the OS? | Modify the following sections in the original code: # ELINK # Name = "EmdoorSmiFlashPreUpdate" # Parent = "SMIFlashPreUpdateList" # InvokeOrder = AfterParent # Token = "EmdoorSmmLib_INF_SUPPORT" = "1" # End # ELINK # Name = "EmdoorSmiFlashEndUpdate" # Parent = "SMIFlashEndUpdateList" # InvokeOrder = AfterParent # Token = "EmdoorSmmLib_INF_SUPPORT" = "1" # End | How can we fix the BSOD problem when flashing the BIOS under the OS? | Modify the following sections in the original code: # ELINK # Name = "EmdoorSmiFlashPreUpdate" # Parent = "SMIFlashPreUpdateList" # InvokeOrder = AfterParent # Token = "EmdoorSmmLib_INF_SUPPORT" = "1" # End # ELINK # Name = "EmdoorSmiFlashEndUpdate" # Parent = "SMIFlashEndUpdateList" # InvokeOrder = AfterParent # Token = "EmdoorSmmLib_INF_SUPPORT" = "1" # End |  | #ELINK # Name = "EmdoorSmiFlashPreUpdate," # Parent = "SMIFlashPreUpdateList" # InvokeOrder = AfterParent # Token = "EmdoorSmmLib_INF_SUPPORT" "=" "1" #End # #ELINK # Name = "EmdoorSmiFlashEndUpdate," # Parent = "SMIFlashEndUpdateList" # InvokeOrder = AfterParent # Token = "EmdoorSmmLib_INF_SUPPORT" "=" "1" #End
66 | 46 | All | ISSUE | Fix flash BIOS BSOD problem under OS.? | Revise the code to configure the Flash BIOS update sequence to prevent BSOD issues occurring under the operating system. | Fix flash BIOS BSOD problem under OS. |  |  | #ELINK # Name = "EmdoorSmiFlashPreUpdate," # Parent = "SMIFlashPreUpdateList" # InvokeOrder = AfterParent # Token = "EmdoorSmmLib_INF_SUPPORT" "=" "1" #End # #ELINK # Name = "EmdoorSmiFlashEndUpdate," # Parent = "SMIFlashEndUpdateList" # InvokeOrder = AfterParent # Token = "EmdoorSmmLib_INF_SUPPORT" "=" "1" #End
67 | 46 | All | ISSUE | How to fix flash BIOS BSOD problem under OS | Revise the code to configure the Flash BIOS update sequence to prevent BSOD issues occurring under the operating system. | Fix flash BIOS BSOD problem under OS. |  |  | #ELINK # Name = "EmdoorSmiFlashPreUpdate," # Parent = "SMIFlashPreUpdateList" # InvokeOrder = AfterParent # Token = "EmdoorSmmLib_INF_SUPPORT" "=" "1" #End # #ELINK # Name = "EmdoorSmiFlashEndUpdate," # Parent = "SMIFlashEndUpdateList" # InvokeOrder = AfterParent # Token = "EmdoorSmmLib_INF_SUPPORT" "=" "1" #End
68 | 47 | All | ISSUE | Why can't the DB card be detected? | You must modify the following two settings: 1.Set Pcie Dxio Timing ControlEnable to Enabled. 2.Set PCIE Link L0 Polling to 50000 | Why can't the DB card be detected? | You must modify the following two settings: 1.Set Pcie Dxio Timing ControlEnable to Enabled. 2.Set PCIE Link L0 Polling to 50000 |  | Pcie Dxio timing ControlEnable set Enabled PCIE Link L0 Pooling set 50000
69 | 47 | All | ISSUE | DB card can't be detected ? | Pcie Dxio timing ControlEnable set Enabled PCIE Link L0 Pooling set 50000 | The DB card can't be detected, and the PCIE polling time must be extended to detect it. |  |  | Pcie Dxio timing ControlEnable set Enabled PCIE Link L0 Pooling set 50000
70 | 47 | All | ISSUE | I can't detect the DB card, can you have any good suggestions? | Pcie Dxio timing ControlEnable set Enabled PCIE Link L0 Pooling set 50000 | The DB card can't be detected, and the PCIE polling time must be extended to detect it. |  |  | Pcie Dxio timing ControlEnable set Enabled PCIE Link L0 Pooling set 50000
71 | 48 | All | Feature request | Add AI button function, EC Q18 event. | Refer to patch: 2024\AI_Button.zip | Add AI button function,EC Q18 event. |  | \\192.168.200.253\Emdoor\C- 研發設計中心\CQ- 軟體\CQN- BIOS\CQNC- Code\TrainingSlide\2024\AI_Button.zip | Refer to patch
72 | 49 | All | ISSUE | AP39 Project Issue: After replacing the 7435 CPU, the system fails to enter Modern Standby. | Because the 7435 CPU does not have an iGPU, and the APX39 uses Smart MUX, the iGPU cannot be turned off. You need to set iGPU Configuration from 'iGPU Disabled' to 'Auto' | AP39 Project Issue: After replacing the 7435 CPU, the system fails to enter Modern Standby. | Because the 7435 CPU does not have an iGPU, and the APX39 uses Smart MUX, the iGPU cannot be turned off. |  | Because the 7435 CPU does not have an iGPU, and the APX39 uses Smart MUX, the iGPU cannot be turned off.
73 | new | All | Common | What is AMI VEB? | AMI VEB (Visual eBIOS) is a BIOS/UEFI development tool provided by AMI (American Megatrends Inc.). It is primarily used for BIOS/UEFI firmware development, testing, and debugging, enabling BIOS engineers to quickly configure and modify BIOS settings, thus accelerating the development process. | dGPU causes MS to fail. | AMI VEB (Visual eBIOS) is a BIOS/UEFI development tool provided by AMI (American Megatrends Inc.). It is primarily used for BIOS/UEFI firmware development, testing, and debugging, enabling BIOS engineers to quickly configure and modify BIOS settings, thus accelerating the development process.
74 | 50 | All | Feature request | Some dGPU performance is not up to standard. | Set PcdCfgPeApmEnable to 0 in eSetupPhoenix.xml to disable SmartShift. | Some dGPU performance is not up to standard. | You need to set iGPU Configuration from 'iGPU Disabled' to 'Auto' |  | You need to set iGPU Configuration from 'iGPU Disabled' to 'Auto'
75 | 51 | All | Feature request | UNICORN custom modify for CBS | Refer to patch: UNICORN custom modify for CBS.7z | UNICORN custom modify for CBS |  | \\192.168.200.253\C-R&D\CB - SE\CBA - BIOS\CBAC - Code\TrainingSlide\2024\UNICORN custom modify for CBS.7z | Refer to patch
76 | 52 | All | Feature request | Add white BIOS support for PI1.0.8.0 for STX | Refer to patch: Add white BIOS support for PI1.0.8.0 for STX.7z | Add white BIOS support for PI1.0.8.0 for STX |  | \\192.168.200.253\C-R&D\CB - SE\CBA - BIOS\CBAC - Code\TrainingSlide\2024\Add white BIOS support for PI1.0.8.0 for STX.7z | Refer to patch
77 | 52 | All | Feature request | How to add white BIOS support? | Refer to patch: Add white BIOS support for PI1.0.8.0 for STX.7z | Add white BIOS support for PI1.0.8.0 for STX |  | \\192.168.200.253\C-R&D\CB - SE\CBA - BIOS\CBAC - Code\TrainingSlide\2024\Add white BIOS support for PI1.0.8.0 for STX.7z | Refer to patch
78 | 53 | All | ISSUE | Fixed PI1.0.8.0 LPDDR5 board id boot fail for STX | Refer to patch: Fixed PI1.0.8.0 LPDDR5 board id boot fail for STX.7z | Fixed PI1.0.8.0 LPDDR5 board id boot fail for STX |  | \\192.168.200.253\C-R&D\CB - SE\CBA - BIOS\CBAC - Code\TrainingSlide\2024\Fixed PI1.0.8.0 LPDDR5 board id boot fail for STX.7z | Refer to patch
79 | 54 | All | Feature request | Add ABL_DEBUG_SUPPORT switch for STX | Refer to patch: Add ABL_DEBUG_SUPPORT switch for STX.7z | Add ABL_DEBUG_SUPPORT switch for STX |  | \\192.168.200.253\C-R&D\CB - SE\CBA - BIOS\CBAC - Code\TrainingSlide\2024\Add ABL_DEBUG_SUPPORT switch for STX.7z | Refer to patch
80 | 55 | All | Feature request | Support customize XML path for STX | Refer to patch: Support customize XML path for STX.7z | Support customize XML path for STX |  | \\192.168.200.253\C-R&D\CB - SE\CBA - BIOS\CBAC - Code\TrainingSlide\2024\Support customize XML path for STX.7z | Refer to patch
81 | 56 | All | Feature request | Aquarius Password behavior customizing | Refer to patch: Aquarius Password behavior.zip | Aquarius Password behavior customizing |  | \\192.168.200.253\Mapleleaf\C-R&D\CB - SE\CBA - BIOS\CBAC - Code\TrainingSlide\2024\Aquarius Password behavior.zip | Refer to patch
82 | 57 | ALL | ISSUE | When CPU and memory as well as SSD and VGA checks fail, GPIO6 is pulled high to control the LED. | Refer to patch: Check_Device.zip | When CPU and memory as well as SSD and VGA checks fail, GPIO6 is pulled high to control the LED. |  | \\192.168.200.253\Mapleleaf\C-R&D\CB - SE\CBA - BIOS\CBAC - Code\TrainingSlide\2024\Check_Device.zip | Refer to patch
83 | 58 | ALL | ISSUE | AMI Veb50 above occur Kernel32.lib error. | Refer to patch: AMI Veb50 Kernel32.lib compiler error | AMI Veb50 above occur Kernel32.lib error. |  | \\192.168.200.253\Mapleleaf\C-R&D\CB - SE\CBA - BIOS\CBAC - Code\TrainingSlide\2024\AMI Veb50 Kernel32.lib compiler error | Refer to patch
84 | 58 | ALL | ISSUE | Kernel32.lib error? | Refer to patch: AMI Veb50 Kernel32.lib compiler error | AMI Veb50 above occur Kernel32.lib error. |  | \\192.168.200.253\Mapleleaf\C-R&D\CB - SE\CBA - BIOS\CBAC - Code\TrainingSlide\2024\AMI Veb50 Kernel32.lib compiler error | Refer to patch
85 | 58 | ALL | ISSUE | What is the Kernel32.lib error? | Refer to patch: AMI Veb50 Kernel32.lib compiler error | AMI Veb50 above occur Kernel32.lib error. |  | \\192.168.200.253\Mapleleaf\C-R&D\CB - SE\CBA - BIOS\CBAC - Code\TrainingSlide\2024\AMI Veb50 Kernel32.lib compiler error | Refer to patch
86 | 60 |  | Feature request | How to disable NPU device? | Set PcdCFGNbioIPUEnable to 0 | How to disable NPU device? |  |  | Set PcdCFGNbioIPUEnable to 0
87 | 60 |  | Feature request | How to enable NPU device? | Set PcdCFGNbioIPUEnable to 1. |  |  |  | Set PcdCFGNbioIPUEnable to 1
88 | 61 | ALL | ISSUE | Fix WOL issue when MS. | Refer to patch: WOLwhenMS.zip | Fix WOL issue when MS. |  | \\192.168.200.253\Mapleleaf\C-R&D\CB - SE\CBA - BIOS\CBAC - Code\TrainingSlide\2024\WOLwhenMS.zip | Refer to patch
89 | 62 | ALL | ISSUE | AKK839 Project Issue: The system hangs at error code 0xABE4 during boot. | The reason is that the AMI code is intended for CRB usage, where the EC is used to determine the Board ID. For an OEM project, it is necessary to ignore or remove the CRB EC Board ID. | AKK839 Project Issue: The system hangs at error code 0xABE4 during boot. | The reason is that the AMI code is intended for CRB usage, where the EC is used to determine the Board ID. | JIRA EXT-109402 check whether remove CRB EC board ID | Refer to patch
90 | 62 | ALL | ISSUE | How to fix hang up 0xabe4? | JIRA EXT-109402 check whether remove CRB EC board ID | AKK839 Fix hang up 0xABE4. |  | JIRA EXT-109402 check whether remove CRB EC board ID | Refer to patch
91 | 63 | ALL | ISSUE | AKK839 Side by side DDR5 memory setting | Refer to patch: AKK839_SideBySide_Memory1216.rar | AKK839 Side by side DDR5 memory setting | For an OEM project, it is necessary to ignore or remove the CRB EC Board ID. | \\192.168.200.253\Mapleleaf\C-R&D\CB - SE\CBA - BIOS\CBAC - Code\TrainingSlide\2024\AKK839_SideBySide_Memory1216.rar | Refer to patch
92 | 64 | ALL | ISSUE | AKK839 Fix hang up 0xE2C5. | Refer to patch: AKK839_Fixed hang up E2C5.zip | AKK839 Fix hang up 0xE2C5. |  | \\192.168.200.253\Mapleleaf\C-R&D\CB - SE\CBA - BIOS\CBAC - Code\TrainingSlide\2024\AKK839_Fixed hang up E2C5.zip | Refer to patch
93 | 64 | ALL | ISSUE | How to fix hang up 0xe2c5? | Refer to patch: AKK839_Fixed hang up E2C5.zip | AKK839 Fix hang up 0xE2C5. |  | \\192.168.200.253\Mapleleaf\C-R&D\CB - SE\CBA - BIOS\CBAC - Code\TrainingSlide\2024\AKK839_Fixed hang up E2C5.zip | Refer to patch
94 | 65 | ALL | Feature request | Emdoor WMI include Smart Charger Control | Refer to patch: EMDOOR_WMI_Smart_charger_2.0.zip | Emdoor WMI include Smart Charger Control |  | \\192.168.200.253\Mapleleaf\C-R&D\CB - SE\CBA - BIOS\CBAC - Code\TrainingSlide\2024\EMDOOR_WMI_Smart_charger_2.0.zip | Refer to patch
95 | 66 | ALL | ISSUE | APX656 PRO APU can't show Firmware protection | 1. BIOS設定:CBS -> SOC Miscellaneous Control -> Microsoft Security Levels -> Pluton fTPM Level 3 2. Install OS Windows 11 24H2 3. run windows update 4. Check Windows Security 5. Firmware protection item display | APX656 PRO APU can't show Firmware protection |  |  | 1. BIOS設定:CBS -> SOC Miscellaneous Control -> Microsoft Security Levels -> Pluton fTPM Level 3 2. Install OS Windows 11 24H2 3. run windows update 4. Check Windows Security 5. Firmware protection item display
96 | 68 | ALL | Feature request | How to fix touch pad wake KB backligh? | Refer to patch: TP_WAKE KB_BACKLIGHT.zip | Touch pad wake KB backligh |  | \\192.168.200.253\Mapleleaf\C-R&D\CB - SE\CBA - BIOS\CBAC - Code\TrainingSlide\2024\TP_WAKE KB_BACKLIGHT.zip | Refer to patch
97 | 67 | ALL | ISSUE | ARB656 APU power too low issue. | RMB平台，如果設定了PPT APU only數值， 就會被啟用影響，APU的瓦數會被PPT APU only數值限制 | ARB656 APU power too low issue. |  |  | RMB平台，如果設定了PPT APU only數值， 就會被啟用影響，APU的瓦數會被PPT APU only數值限制
98 | 67 | ALL | ISSUE | How to fix the ARB656 APU power too low issue? | RMB平台，如果設定了PPT APU only數值， 就會被啟用影響，APU的瓦數會被PPT APU only數值限制 | ARB656 APU power too low issue. |  |  | RMB平台，如果設定了PPT APU only數值， 就會被啟用影響，APU的瓦數會被PPT APU only數值限制
99 | 68 | ALL | Feature request | Use the touchpad to light up the keyboard LED lights | Refer to patch: TP_WAKE KB_BACKLIGHT.zip | Touch pad wake KB backligh |  | \\192.168.200.253\Mapleleaf\C-R&D\CB - SE\CBA - BIOS\CBAC - Code\TrainingSlide\2024\TP_WAKE KB_BACKLIGHT.zip | Refer to patch
100 | 69 | ALL | Feature request | Force 10sec Shut down(Power button pullmenu) | Refer to patch: \Force_10S_Shutdown.zip | Force 10sec Shut down(Power button 下拉選單) |  | \\192.168.200.253\Mapleleaf\C-R&D\CB - SE\CBA - BIOS\CBAC - Code\TrainingSlide\2024\Force_10S_Shutdown.zip | Refer to patch
101 | 69 | ALL | Feature request | How to implement force 10sec shutdown by power button? | Refer to patch: \Force_10S_Shutdown.zip | Force 10sec Shut down(Power button 下拉選單) |  | \\192.168.200.253\Mapleleaf\C-R&D\CB - SE\CBA - BIOS\CBAC - Code\TrainingSlide\2024\Force_10S_Shutdown.zip | Refer to patch
102 | 69 | ALL | Feature request | Force 10sec Shut down? | Refer to patch: \Force_10S_Shutdown.zip | Force 10sec Shut down(Power button 下拉選單) |  | \\192.168.200.253\Mapleleaf\C-R&D\CB - SE\CBA - BIOS\CBAC - Code\TrainingSlide\2024\Force_10S_Shutdown.zip | Refer to patch
103 | 70 | ALL | ISSUE | Fixed Smbios Type1 and Type2 as override string by CRB code for STX | Refer to patch: Fixed Smbios Type1 and Type2 as override string by CRB code.7z | Fixed Smbios Type1 and Type2 as override string by CRB code for STX |  | W:\C-R&D\CB - SE\CBA - BIOS\CBAC - Code\TrainingSlide\2024\Fixed Smbios Type1 and Type2 as override string by CRB code.7z | Refer to patch
104 | 71 | ALL | ISSUE | Patch build error information difficult find | Refer to patch: Patch build error information difficult find.7z | Patch build error information difficult find |  | ..\..\CBAC - Code\TrainingSlide\2024\Patch build error information difficult find.7z | Refer to patch
105 | 72 | ALL | Feature request | Add ML BIOS naming rule | Refer to patch: Add ML BIOS naming rule.7z | .Add ML BIOS naming rule |  | W:\C-R&D\CB - SE\CBA - BIOS\CBAC - Code\TrainingSlide\2024\Add ML BIOS naming rule.7z | Refer to patch
106 | 72 | ALL | Feature request | Why is ml bios naming rule? | Refer to patch: Add ML BIOS naming rule.7z | .Add ML BIOS naming rule |  | W:\C-R&D\CB - SE\CBA - BIOS\CBAC - Code\TrainingSlide\2024\Add ML BIOS naming rule.7z | Refer to patch
107 | 72 | ALL | Feature request | How to Add ML BIOS naming rule? | Refer to patch: Add ML BIOS naming rule.7z | .Add ML BIOS naming rule |  | W:\C-R&D\CB - SE\CBA - BIOS\CBAC - Code\TrainingSlide\2024\Add ML BIOS naming rule.7z | Refer to patch
108 | 73 | ALL | ISSUE | Patch HDMI 4K 60Hz can not display for external panel for STX PS883X HDMI retimer | Refer to patch: Patch HDMI 4K 60Hz can not display for external panel for STX.7z | Patch HDMI 4K 60Hz can not display for external panel for STX PS883X HDMI retimer |  | W:\C-R&D\CB - SE\CBA - BIOS\CBAC - Code\TrainingSlide\2024\Patch HDMI 4K 60Hz can not display for external panel for STX.7z | Refer to patch
109 | 74 | ALL | ISSUE | Fixed PBS SETUP value is wrong after flash BIOS for STX. | Refer to patch: Fixed PBS SETUP value is wrong after flash BIOS.7z | Fixed PBS SETUP value is wrong after flash BIOS for STX. |  | W:\C-R&D\CB - SE\CBA - BIOS\CBAC - Code\TrainingSlide\2024\Fixed PBS SETUP value is wrong after flash BIOS.7z | Refer to patch
110 | 74 | ALL | ISSUE | How to fixed PBS SETUP value is wrong after flash BIOS for STX? | Refer to patch: Fixed PBS SETUP value is wrong after flash BIOS.7z | Fixed PBS SETUP value is wrong after flash BIOS for STX. |  | W:\C-R&D\CB - SE\CBA - BIOS\CBAC - Code\TrainingSlide\2024\Fixed PBS SETUP value is wrong after flash BIOS.7z | Refer to patch
111 | 75 | ALL | ISSUE | Why is the USB port completely unresponsive? | Need to cancel the action of USB OC pin. Modify the code: Name = "PcdXhciOcPinSelect" & Name = "PcdXhci1OcPinSelect" Value = "0xFFFFFFFF" | USB Port完全無動作 |  |  | 需取消USB OC pin動作 修改 Name = "PcdXhciOcPinSelect" & Name = "PcdXhci1OcPinSelect" Value = "0xFFFFFFFF"
112 | 76 | ALL | ISSUE | PI after RMB PI 1.0.0.1 will fail when running Memory Margin. | Need to disable phy low power. (The official version cannot be imported for testing purposes.) | RMB PI 1.0.0.1 之後的PI 跑Memory Margin會出現Fail現象 |  |  | 需要disable phy low power. (測試用不可以導入正式版本)
113 | 77 | ALL | Feature request | Fan Noise Implemen | Refer to patch: FanNoise | Fan Noise Implemen |  | MicroSoft Fan Noise Implement Doc: X:\C- 研發設計中心\CQ- 軟體\CQN- BIOS\CQNC- Code\TrainingSlide\FanNoise | Refer to patch
114 | 77 | ALL | Feature request | How to implement the Fan Noise function? | Refer to patch: FanNoise | Fan Noise Implemen |  | MicroSoft Fan Noise Implement Doc: X:\C- 研發設計中心\CQ- 軟體\CQN- BIOS\CQNC- Code\TrainingSlide\FanNoise | Refer to patch
115 | 78 | ALL | ISSUE | MS WHQL test item failed. System Audio - KS Position Test failed | If you update SMU version to 4.69.48.0 and later please make sure below pcd value=0 to fix audio WHLK testing fail issue. The formal change as also below will be implemented into PI1005. | MS WHQL test item failed. System Audio - KS Position Test failed |  |  | If you update SMU version to 4.69.48.0 and later please make sure below pcd value=0 to fix audio WHLK testing fail issue. The formal change as also below will be implemented into PI1005. ## PLAT-107969 [FP7-RMB][WHLK][System Audio - KS Position Test failed gEfiAmdAgesaModulePkgTokenSpaceGuid.PcdCfgPcieRefClkSpreadSpectrum ¦ 0
116 | 79 | ALL | Feature request | App Load Default Feature | Refer to patch: AppLoadDefault | App Load Default Feature |  | X:\C- 研發設計中心\CQ- 軟體\CQN- BIOS\CQNC- Code\TrainingSlide\AppLoadDefault | Refer to patch
117 | 79 | ALL | Feature request | App Load Default ? | Refer to patch: AppLoadDefault | App Load Default Feature |  | X:\C- 研發設計中心\CQ- 軟體\CQN- BIOS\CQNC- Code\TrainingSlide\AppLoadDefault | Refer to patch
118 | 80 | ALL | Feature request | Add Armor feature | Refer to patch: Armor | Add Armor feature |  | X:\C- 研發設計中心\CQ- 軟體\CQN- BIOS\CQNC- Code\TrainingSlide\Armor | Refer to patch
119 | 81 | ALL | Feature request | Change Logo | Refer to patch: ChangeLogo | Change Logo |  | X:\C- 研發設計中心\CQ- 軟體\CQN- BIOS\CQNC- Code\TrainingSlide\ChangeLogo | Refer to patch
120 | 82 | ALL | ISSUE | AGPIO85 GPIO Pin have Floating status | Modify the code: Smu13FeaturesEnable.h FEATURE_FAN_CONTROLLER_BIT set 0, PcdMapping Name = "PcdPublicFanControlEnable" GuidSpace = "gEfiAmdAgesaPkgTokenSpaceGuid" PcdType = "PcdsDynamicDefault" DataType = "Boolean" Value = "FALSE" Offset = 00h Length = 01h TargetDSC = Yes End | AGPIO85 GPIO Pin have Floating status |  |  | Smu13FeaturesEnable.h FEATURE_FAN_CONTROLLER_BIT set 0, PcdMapping Name = "PcdPublicFanControlEnable" GuidSpace = "gEfiAmdAgesaPkgTokenSpaceGuid" PcdType = "PcdsDynamicDefault" DataType = "Boolean" Value = "FALSE" Offset = 00h Length = 01h TargetDSC = Yes End
121 | 82 | ALL | ISSUE | Why agpio85 function can not work? | Modify the code: Smu13FeaturesEnable.h FEATURE_FAN_CONTROLLER_BIT set 0, PcdMapping Name = "PcdPublicFanControlEnable" GuidSpace = "gEfiAmdAgesaPkgTokenSpaceGuid" PcdType = "PcdsDynamicDefault" DataType = "Boolean" Value = "FALSE" Offset = 00h Length = 01h TargetDSC = Yes End | AGPIO85 GPIO Pin have Floating status |  |  | Smu13FeaturesEnable.h FEATURE_FAN_CONTROLLER_BIT set 0, PcdMapping Name = "PcdPublicFanControlEnable" GuidSpace = "gEfiAmdAgesaPkgTokenSpaceGuid" PcdType = "PcdsDynamicDefault" DataType = "Boolean" Value = "FALSE" Offset = 00h Length = 01h TargetDSC = Yes End
122 | 83 | ALL | Feature request | Set the OS brightness to 0%, and the measured panel brightness must be 13 cd/m². | AC918 Project requires adjusting the following code: AMD_CPM_DISPLAY_FEATURE_TABLE gCpmDisplayFeatureTable → ① Minimum Signal → ② First Lumi/Signal ① and ② cannot be equal → If they are the same, the brightness setting becomes invalid, resulting in the darkest display | Set the OS brightness to 0%, and the measured panel brightness must be 13 cd/m². | AC918 Project requires adjusting the following code: AMD_CPM_DISPLAY_FEATURE_TABLE gCpmDisplayFeatureTable → ① Minimum Signal → ② First Lumi/Signal ① and ② cannot be equal → If they are the same, the brightness setting becomes invalid, resulting in the darkest display |  | AC918 adjust AMD_CPM_DISPLAY_FEATURE_TABLE gCpmDisplayFeatureTable → ① Minimum signal → ② First Lumi/Signal ① / ② cannot be equal → Brightness setting invalid = darkest
123 | 84 | ALL | ISSUE | Why can't the BIOS be rolled back to an older version after flashing? | The root cause is the increase in PROJECT_MINOR_VERSION. Here is the modified code: TOKEN Name = "IGNORE_IMAGE_ROLLBACK" Value = "1" Help = "When enabled, FW Capsule Validate logic will skip image Revision." TokenType = Boolean TargetH = Yes End | Flash BIOS can not rollback old version. Rootcause is PROJECT_MINOR_VERSION increase. | The root cause is the increase in PROJECT_MINOR_VERSION. Here is the modified code: TOKEN Name = "IGNORE_IMAGE_ROLLBACK" Value = "1" Help = "When enabled, FW Capsule Validate logic will skip image Revision." TokenType = Boolean TargetH = Yes End |  | TOKEN Name = "IGNORE_IMAGE_ROLLBACK" Value = "1" Help = "When enabled, FW Capsule Validate logic will skip image Revision." TokenType = Boolean TargetH = Yes End
124 | 85 | ALL | Feature request | Panel initial boot brightness adjustment | TOKEN Name = "AMD_GOP_PLATFORMTODRIVER_SUPPORT" Value = "1" Help = "Please turn on if you need GOP platform to drivers" TokenType = Boolean TargetH = Yes End Here is the modified code: #define GNB_ONEOF_PLATFORMTODRIVER_LCD_BOOTUP_BL_LEVEL\ numeric varid = SETUP_DATA.AmdGopLcdBootUpBlLevel, \ prompt = STRING_TOKEN(STR_GOP_BOOTUP_LEVEL), \ help = STRING_TOKEN(STR_GOP_BOOTUP_LEVEL_HELP), \ flags = RESET_REQUIRED,\ minimum = 0x0, \ maximum = 0xff, \ step = 1, \ default = 0xff,\ default = 0xff, defaultstore = AmiMfgDefault,\ endnumeric; | Panel initial boot brightness adjustment | TOKEN Name = "AMD_GOP_PLATFORMTODRIVER_SUPPORT" Value = "1" Help = "Please turn on if you need GOP platform to drivers" TokenType = Boolean TargetH = Yes End Here is the modified code: #define GNB_ONEOF_PLATFORMTODRIVER_LCD_BOOTUP_BL_LEVEL\ numeric varid = SETUP_DATA.AmdGopLcdBootUpBlLevel, \ prompt = STRING_TOKEN(STR_GOP_BOOTUP_LEVEL), \ help = STRING_TOKEN(STR_GOP_BOOTUP_LEVEL_HELP), \ flags = RESET_REQUIRED,\ minimum = 0x0, \ maximum = 0xff, \ step = 1, \ default = 0xff,\ default = 0xff, defaultstore = AmiMfgDefault,\ endnumeric; |  | TOKEN Name = "AMD_GOP_PLATFORMTODRIVER_SUPPORT" Value = "1" Help = "Please turn on if you need GOP platform to drivers" TokenType = Boolean TargetH = Yes End #define GNB_ONEOF_PLATFORMTODRIVER_LCD_BOOTUP_BL_LEVEL\ numeric varid = SETUP_DATA.AmdGopLcdBootUpBlLevel, \ prompt = STRING_TOKEN(STR_GOP_BOOTUP_LEVEL), \ help = STRING_TOKEN(STR_GOP_BOOTUP_LEVEL_HELP), \ flags = RESET_REQUIRED,\ minimum = 0x0, \ maximum = 0xff, \ step = 1, \ default = 0xff,\ default = 0xff, defaultstore = AmiMfgDefault,\ endnumeric;
125 | 86 | ALL | ISSUE | Avoid system reset when booting into windows on debug mode enable | Causing by lib, remove unused lib, it's passed | Avoid system reset when booting into windows on debug mode enable | → ① Minimum Signal |  | Causing by lib, remove unused lib, it's passed
126 | 87 | ALL | ISSUE | Windows boot manager disappear when doing OS reboot. | Update EFI OS name module to V19 | Windows boot manager disappear when doing OS reboot. | → ② First Lumi/Signal |  | Update EFI OS name module to V19
127 | 88 | ALL | ISSUE | MS WHQL test item failed HLK test fail "BitLocker Tpm And Recovery Password tests for AOAC devices with PCR[7]" | refert to EIP700163.7z | MS WHQL test item failed HLK test fail "BitLocker Tpm And Recovery Password tests for AOAC devices with PCR[7]" |  |  | refert to EIP700163.7z
128 | 89 | ALL | ISSUE | System hangs during bring-up | AmdCpmOemInitPeim.c / AmdPbsHii.vfr KBC supporyt 0 EC Support 0 | Bring up hang up | ① and ② cannot be equal → If they are the same, the brightness setting becomes invalid, resulting in the darkest display |  | AmdCpmOemInitPeim.c / AmdPbsHii.vfr KBC supporyt 0 EC Support 0
129 | 89 | ALL | ISSUE | Bring up? | AmdCpmOemInitPeim.c / AmdPbsHii.vfr KBC supporyt 0 EC Support 0 | Bring up hang up |  |  | AmdCpmOemInitPeim.c / AmdPbsHii.vfr KBC supporyt 0 EC Support 0
130 | 90 | ALL | Feature request | Reduce PCIe SSD read and write performance in battery mode. | Example Code for Modification--> CRB default: AmdCpmOemTable.c or Project_Gpio_Table.h PORT_PARAM (PP_PSPP_DC, 0x122) //DC_DirectIndirect[11:8], DC_MaxPreferredSpeed[7:4], DC_MinPreferredSpeed[3:0] Modify: AmdCpmOemTable.c or Project_Gpio_Table.h PORT_PARAM (PP_PSPP_DC, 0x133) //DC_DirectIndirect[11:8], DC_MaxPreferredSpeed[7:4], DC_MinPreferredSpeed[3:0] | Reduce PCIe SSD read and write performance in battery mode. | Example Code for Modification--> CRB default: AmdCpmOemTable.c or Project_Gpio_Table.h PORT_PARAM (PP_PSPP_DC, 0x122) //DC_DirectIndirect[11:8], DC_MaxPreferredSpeed[7:4], DC_MinPreferredSpeed[3:0] Modify: AmdCpmOemTable.c or Project_Gpio_Table.h PORT_PARAM (PP_PSPP_DC, 0x133) //DC_DirectIndirect[11:8], DC_MaxPreferredSpeed[7:4], DC_MinPreferredSpeed[3:0] |  | CRB default: AmdCpmOemTable.c or Project_Gpio_Table.h PORT_PARAM (PP_PSPP_DC, 0x122) //DC_DirectIndirect[11:8], DC_MaxPreferredSpeed[7:4], DC_MinPreferredSpeed[3:0] Modify: AmdCpmOemTable.c or Project_Gpio_Table.h PORT_PARAM (PP_PSPP_DC, 0x133) //DC_DirectIndirect[11:8], DC_MaxPreferredSpeed[7:4], DC_MinPreferredSpeed[3:0]
131 | 90 | ALL | Feature request | How to adjust pcie ssd speed? | CRB default: AmdCpmOemTable.c or Project_Gpio_Table.h PORT_PARAM (PP_PSPP_DC, 0x122) //DC_DirectIndirect[11:8], DC_MaxPreferredSpeed[7:4], DC_MinPreferredSpeed[3:0] Modify: AmdCpmOemTable.c or Project_Gpio_Table.h PORT_PARAM (PP_PSPP_DC, 0x133) //DC_DirectIndirect[11:8], DC_MaxPreferredSpeed[7:4], DC_MinPreferredSpeed[3:0] | CRB default: AmdCpmOemTable.c or Project_Gpio_Table.h PORT_PARAM (PP_PSPP_DC, 0x122) //DC_DirectIndirect[11:8], DC_MaxPreferredSpeed[7:4], DC_MinPreferredSpeed[3:0] Modify: AmdCpmOemTable.c or Project_Gpio_Table.h PORT_PARAM (PP_PSPP_DC, 0x133) //DC_DirectIndirect[11:8], DC_MaxPreferredSpeed[7:4], DC_MinPreferredSpeed[3:0] | DC mode PCIe SSD speed down(by custom reqques) |  | CRB default: AmdCpmOemTable.c or Project_Gpio_Table.h PORT_PARAM (PP_PSPP_DC, 0x122) //DC_DirectIndirect[11:8], DC_MaxPreferredSpeed[7:4], DC_MinPreferredSpeed[3:0] Modify: AmdCpmOemTable.c or Project_Gpio_Table.h PORT_PARAM (PP_PSPP_DC, 0x133) //DC_DirectIndirect[11:8], DC_MaxPreferredSpeed[7:4], DC_MinPreferredSpeed[3:0]
132 | 91 | ALL | ISSUE | Why does disabling AMD_PSP_ROM_ARMOR3_SMM_SUPPORT cause the system to hang? | Here is the modified code: TOKEN Name = "AMD_PSP_ROM_ARMOR3_SMM_SUPPORT" Value = "0" Help = "Main switch to enable AmdPspRomArmorSmm support in Project" TokenType = Boolean TargetH = Yes End PcdMapping Name = "PcdAmdPspRomArmorSelection" GuidSpace = "gEfiAmdAgesaPkgTokenSpaceGuid" PcdType = "PcdsDynamicDefault" Value = "0" TargetDSC = Yes Token = "AMD_PSP_ROM_ARMOR3_SMM_SUPPORT" "=" "0" End | Why does disabling AMD_PSP_ROM_ARMOR3_SMM_SUPPORT cause the system to hang? | Here is the modified code: TOKEN Name = "AMD_PSP_ROM_ARMOR3_SMM_SUPPORT" Value = "0" Help = "Main switch to enable AmdPspRomArmorSmm support in Project" TokenType = Boolean TargetH = Yes End PcdMapping Name = "PcdAmdPspRomArmorSelection" GuidSpace = "gEfiAmdAgesaPkgTokenSpaceGuid" PcdType = "PcdsDynamicDefault" Value = "0" TargetDSC = Yes Token = "AMD_PSP_ROM_ARMOR3_SMM_SUPPORT" "=" "0" End |  | TOKEN Name = "AMD_PSP_ROM_ARMOR3_SMM_SUPPORT" Value = "0" Help = "Main switch to enable AmdPspRomArmorSmm support in Project" TokenType = Boolean TargetH = Yes End PcdMapping Name = "PcdAmdPspRomArmorSelection" GuidSpace = "gEfiAmdAgesaPkgTokenSpaceGuid" PcdType = "PcdsDynamicDefault" Value = "0" TargetDSC = Yes Token = "AMD_PSP_ROM_ARMOR3_SMM_SUPPORT" "=" "0" End
133 | 91 | ALL | ISSUE | How to disable ARMOR3? | TOKEN Name = "AMD_PSP_ROM_ARMOR3_SMM_SUPPORT" Value = "0" Help = "Main switch to enable AmdPspRomArmorSmm support in Project" TokenType = Boolean TargetH = Yes End PcdMapping Name = "PcdAmdPspRomArmorSelection" GuidSpace = "gEfiAmdAgesaPkgTokenSpaceGuid" PcdType = "PcdsDynamicDefault" Value = "0" TargetDSC = Yes Token = "AMD_PSP_ROM_ARMOR3_SMM_SUPPORT" "=" "0" End | Fixed AMD_PSP_ROM_ARMOR3_SMM_SUPPORT set disable casue system hang up |  |  | TOKEN Name = "AMD_PSP_ROM_ARMOR3_SMM_SUPPORT" Value = "0" Help = "Main switch to enable AmdPspRomArmorSmm support in Project" TokenType = Boolean TargetH = Yes End PcdMapping Name = "PcdAmdPspRomArmorSelection" GuidSpace = "gEfiAmdAgesaPkgTokenSpaceGuid" PcdType = "PcdsDynamicDefault" Value = "0" TargetDSC = Yes Token = "AMD_PSP_ROM_ARMOR3_SMM_SUPPORT" "=" "0" End
134 | 91 | ALL | ISSUE | How to fix the AMD_PSP_ROM_ARMOR3_SMM_SUPPORT? | TOKEN Name = "AMD_PSP_ROM_ARMOR3_SMM_SUPPORT" Value = "0" Help = "Main switch to enable AmdPspRomArmorSmm support in Project" TokenType = Boolean TargetH = Yes End PcdMapping Name = "PcdAmdPspRomArmorSelection" GuidSpace = "gEfiAmdAgesaPkgTokenSpaceGuid" PcdType = "PcdsDynamicDefault" Value = "0" TargetDSC = Yes Token = "AMD_PSP_ROM_ARMOR3_SMM_SUPPORT" "=" "0" End | Fixed AMD_PSP_ROM_ARMOR3_SMM_SUPPORT set disable casue system hang up |  |  | TOKEN Name = "AMD_PSP_ROM_ARMOR3_SMM_SUPPORT" Value = "0" Help = "Main switch to enable AmdPspRomArmorSmm support in Project" TokenType = Boolean TargetH = Yes End PcdMapping Name = "PcdAmdPspRomArmorSelection" GuidSpace = "gEfiAmdAgesaPkgTokenSpaceGuid" PcdType = "PcdsDynamicDefault" Value = "0" TargetDSC = Yes Token = "AMD_PSP_ROM_ARMOR3_SMM_SUPPORT" "=" "0" End
135 | 92 | ALL | Feature request | Dynamically change the VGA SSID by CPU brand name during the boot process. | Example Code for Modification--> AsmCpuid (0x80000002, NULL, NULL, NULL, &RegEdx); //R'one if ( ((RegEdx & 0xFFFFFFFF) == 0x30303435) ¦ ((RegEdx & 0xFFFFFFFF) == 0x30303635) ¦ ((RegEdx & 0xFFFFFFFF) == 0x30303835) ){ //CZN? (Modify to meet) // 5400,5600,5800 CPU Value = 0x12072782; //-->(Fill your SSID_ }else{ Value = PcdGet32 (PcdAmdCfgGnbIGPUSSID); } | Dynamically change the VGA SSID by CPU brand name during the boot process. | Example Code for Modification--> AsmCpuid (0x80000002, NULL, NULL, NULL, &RegEdx); //R'one if ( ((RegEdx & 0xFFFFFFFF) == 0x30303435) ¦ ((RegEdx & 0xFFFFFFFF) == 0x30303635) ¦ ((RegEdx & 0xFFFFFFFF) == 0x30303835) ){ //CZN? (Modify to meet) // 5400,5600,5800 CPU Value = 0x12072782; //-->(Fill your SSID_ }else{ Value = PcdGet32 (PcdAmdCfgGnbIGPUSSID); } |  | AsmCpuid (0x80000002, NULL, NULL, NULL, &RegEdx); //R'one if ( ((RegEdx & 0xFFFFFFFF) == 0x30303435) ¦ ((RegEdx & 0xFFFFFFFF) == 0x30303635) ¦ ((RegEdx & 0xFFFFFFFF) == 0x30303835) ){ //CZN? (Modify to meet) // 5400,5600,5800 CPU Value = 0x12072782; //-->(Fill your SSID_ }else{ Value = PcdGet32 (PcdAmdCfgGnbIGPUSSID); }
136 | 93 | ALL | Feature request | The VGA registry in the OS related to SmartMuxAX 1.5 registers. | The related path and registry keys are as follows. Path: Computer\HKEY_LOCAL_MACHINE\SYSTEM\CurrentControlSet\Control\Class\{4d36e968-e325-11ce-bfc1-08002be10318}\0000 Computer\HKEY_LOCAL_MACHINE\SYSTEM\CurrentControlSet\Control\Class\{4d36e968-e325-11ce-bfc1-08002be10318}\0001 Test APU/dGPU: DalMpVisualConfirm =A Driver simulation: DalFeatureSmartMuxSupport=2 KMD_SmartMuxSupported=1 KMD_SmartMuxDefaultMode=1 | The VGA registry in the OS related to SmartMuxAX 1.5 registers. | The related path and registry keys are as follows. Path: Computer\HKEY_LOCAL_MACHINE\SYSTEM\CurrentControlSet\Control\Class\{4d36e968-e325-11ce-bfc1-08002be10318}\0000 Computer\HKEY_LOCAL_MACHINE\SYSTEM\CurrentControlSet\Control\Class\{4d36e968-e325-11ce-bfc1-08002be10318}\0001 Test APU/dGPU: DalMpVisualConfirm =A Driver simulation: DalFeatureSmartMuxSupport=2 KMD_SmartMuxSupported=1 KMD_SmartMuxDefaultMode=1 |  | Path: Computer\HKEY_LOCAL_MACHINE\SYSTEM\CurrentControlSet\Control\Class\{4d36e968-e325-11ce-bfc1-08002be10318}\0000 Computer\HKEY_LOCAL_MACHINE\SYSTEM\CurrentControlSet\Control\Class\{4d36e968-e325-11ce-bfc1-08002be10318}\0001 Test APU/dGPU: DalMpVisualConfirm =A Driver simulation: DalFeatureSmartMuxSupport=2 KMD_SmartMuxSupported=1 KMD_SmartMuxDefaultMode=1
137 | 94 | ALL | Feature request | Triggering an NMI causes the system to experience a BSOD for debugging purposes. | Please refer to the code in the file NmiBsodStudy.zip | Triggering an NMI causes the system to experience a BSOD for debugging purposes. | Please refer to the code in the file NmiBsodStudy.zip | X:\C- 研發設計中心\CQ- 軟體\CQN- BIOS\CQNC- Code\TrainingSlide\NmiBsodStudy | Refer to patch
138 | 95 | ALL | ISSUE | Why can't the eDP display on the AMD CPU + AMD GPU platform? | Here is the modified code: TOKEN Name = "GNB_ForceIgdDisplay_SUPPORT" Value = "1" Help = "Main switch for Force IGD display function support for Navi14 dGPU with EEPROM (legacy VBIOS only)" TokenType = Boolean TargetH = Yes End | Why can't the eDP display on the AMD CPU + AMD GPU platform? | Here is the modified code: TOKEN Name = "GNB_ForceIgdDisplay_SUPPORT" Value = "1" Help = "Main switch for Force IGD display function support for Navi14 dGPU with EEPROM (legacy VBIOS only)" TokenType = Boolean TargetH = Yes End |  | TOKEN Name = "GNB_ForceIgdDisplay_SUPPORT" Value = "1" Help = "Main switch for Force IGD display function support for Navi14 dGPU with EEPROM (legacy VBIOS only)" TokenType = Boolean TargetH = Yes End
139 | 96 | ALL | Issue | How can we improve the HDMI 2.0 output display failure? | Root Cause: The hardware does not provide sufficient capability to achieve 6 Gbps performance. To improve stability, the specification needs to be downgraded. Purpose: HDMI2.0 6GBPS disable HDMI connect on DP1 port AmdPbsConfiguration->AdjustDdi1 = 1; AmdPbsConfiguration->DP1DisplayCaps = 0x200; | How can we improve the HDMI 2.0 output display failure? | Root Cause: The hardware does not provide sufficient capability to achieve 6 Gbps performance. To improve stability, the specification needs to be downgraded. Purpose: HDMI2.0 6GBPS disable HDMI connect on DP1 port AmdPbsConfiguration->AdjustDdi1 = 1; AmdPbsConfiguration->DP1DisplayCaps = 0x200; |  | Purpose: HDMI2.0 6GBPS disable HDMI connect on DP1 port AmdPbsConfiguration->AdjustDdi1 = 1; AmdPbsConfiguration->DP1DisplayCaps = 0x200;
140 | 96 | ALL | ISSUE | How to improve HDMI output failure? | To improve HDMI output failure, the purpose is to disable HDMI2.0 6GBPS. The solution involves setting AmdPbsConfiguration->AdjustDdi1 to 1 and AmdPbsConfiguration->DP1DisplayCaps to 0x200 when HDMI is connected on the DP1 port. |  |  |  | Purpose: HDMI2.0 6GBPS disable HDMI connect on DP1 port AmdPbsConfiguration->AdjustDdi1 = 1; AmdPbsConfiguration->DP1DisplayCaps = 0x200;
141 | 97 | ALL | ISSUE | Workaround-ADATA M.2 SSD 512GB Device Lose | Purpose:Disable SSD0 /SSD1 ASPM support DxioAspmDisabled, // DxioAspmL0sL1, // ASPM DxioAspmL11Disabled, // ASPM L1.1 DxioAspmL12Disabled, // ASPM L1.2 | Workaround-ADATA M.2 SSD 512GB Device Lose |  |  | Purpose:Disable SSD0 /SSD1 ASPM support DxioAspmDisabled, // DxioAspmL0sL1, // ASPM DxioAspmL11Disabled, // ASPM L1.1 DxioAspmL12Disabled, // ASPM L1.2
142 | 97 | ALL | ISSUE | How to fix ssd device lose? | Purpose:Disable SSD0 /SSD1 ASPM support DxioAspmDisabled, // DxioAspmL0sL1, // ASPM DxioAspmL11Disabled, // ASPM L1.1 DxioAspmL12Disabled, // ASPM L1.2 | Workaround-ADATA M.2 SSD 512GB Device Lose |  |  | Purpose:Disable SSD0 /SSD1 ASPM support DxioAspmDisabled, // DxioAspmL0sL1, // ASPM DxioAspmL11Disabled, // ASPM L1.1 DxioAspmL12Disabled, // ASPM L1.2
143 | 97 | ALL | ISSUE | Workaround-ADATA M.2 SSD 512GB Device Lose? | Purpose:Disable SSD0 /SSD1 ASPM support DxioAspmDisabled, // DxioAspmL0sL1, // ASPM DxioAspmL11Disabled, // ASPM L1.1 DxioAspmL12Disabled, // ASPM L1.2 | Workaround-ADATA M.2 SSD 512GB Device Lose |  |  | Purpose:Disable SSD0 /SSD1 ASPM support DxioAspmDisabled, // DxioAspmL0sL1, // ASPM DxioAspmL11Disabled, // ASPM L1.1 DxioAspmL12Disabled, // ASPM L1.2
144 | 98 | ALL | Feature request | AMI SCEWIN_64 change password function | TSE tokens RT_ACCESS_SUPPORT_IN_HPKTOOL and RT_ACCESS_FOR_EFIVARSTORE must be enabled | AMI SCEWIN_64 change password function |  |  | TSE tokens RT_ACCESS_SUPPORT_IN_HPKTOOL and RT_ACCESS_FOR_EFIVARSTORE must be enabled
145 | 99 | ALL | Feature request | SMBIOS for MTK device | Refer to patch: SmbiosforMtk | SMBIOS for MTK device |  | X:\C- 研發設計中心\CQ- 軟體\CQN- BIOS\CQNC- Code\TrainingSlide\SmbiosforMtk | Refer to patch
146 | 100 | ALL | Feature request | Add the OKEC flag to the thermal device to avoid issues when the EC is not ready. | Please refer to the code in the file Thermal device add OKEC flag avoid EC not ready | Add the OKEC flag to the thermal device to avoid issues when the EC is not ready. |  | X:\C- 研發設計中心\CQ- 軟體\CQN- BIOS\CQNC- Code\TrainingSlide\Thermal device add OKEC flag avoid EC not ready | Refer to patch